## LC8
LC8-120/277 WattStopper Lighting Control Panel Schedule
Site Name: |  |  |  | Schedule Channel
LCP Name:
US Location:
Room:
Panel Power Circuit:
Modules* | Relay | Circuits | Description | A - H
SPST-2 | 1
2
SPST-2 | 3
4
SPST-2 | 5
6
SPST-2 | 7
8
Assigned Relays / Switch Inputs |  |  |  | Assigned Schedule Channel / Schedule # (1 - 16)
1 - 8 | Relays | Switch Info | Description | A - H | Sun | Mon | Tue | Wed | Thu | Fri | Sat | Hol
1 |  |  |  | A
2 |  |  |  | B
3 |  |  |  | C
4 |  |  |  | D
5 |  |  |  | E
6 |  |  |  | F
7 |  |  |  | G
8 |  |  |  | H
Schedule # Information
Sched. # | Scenario Type** | Schedule Description |  | 1st On - Off; 2nd On - Off (if needed) | Thu: Blink ?; Sat: Time Delay
1
2
3
4
5
6
7
8
9
10
11
12
13
14
15
16
| **Scenario Type |  | *Module | Type
| Scheduled ON/OFF |  | SPST-2 | Two individual SPST Relays (120/277VAC)
| Manual ON / Scheduled OFF |  | DPST-1 | One Double Pole Relay (208/240/480VAC)
| Astro & Schedule ON/OFF |  | Empty
Photocell & Schedule ON/OFF
AS-100 Auto ON/OFF
AS-100 Manual ON / Auto OFF
Note 1: | Make sure to enter relay modules into the panel schedule from bottom slot toward top (similar to how they mount in the panel).
Note 2: | For Day Spanning, run Day 1 event till 00:00, and start Day 2 event at 00:00.
Note 3: | On days with no schedule activity, set up a schedule with no events but with a Time Delay; else lights will not turn off automatically if turned on by switch
Note 4: | Technical Assistance is available from Watt Stopper at (888) 852-2778
www.wattstopper.com
rev 5/2013